## LHDC_layout
Control Block				Not to scale
			<A7		Store ('E1')>				Key
			<A8		Store ('E2')>		N (-z)			COSMA6
			<A1		New store>	W (-x)		E (+x)		COSMA7
			<Console (A2)		Store>		S (+z)			COSMA8
			<A3		Store>				>	Pointer to rear door
			<A4		Store>				H1	Rack number
	H14>		<A5		Console>				Rack width assumed to be 0.8m
	H13>		<A6		>				Isle separation to be 1.2m (from rear of door to rear or door)
	H12>				>				Door thickness assumed to be 0.3m
	H11>		<H5a		>
	H10>		<H5		>
	H9>		<H4		>
	H8 Console>		<H3		>
	H7>		<H2		>
Pipes every 60 cm	H6>		<H1		>
Pipe for CDU2, 2.4m to front of CDU					>
Pipe for CDU3			CoolIT CDU		>
			CoolIT CDU		>
					>
	Tape library
Note: H6 row of cooling pipes start at the front of the rack, assuming leaving 120cm between C7 and C8 rows.
So, 1.2m between pipes and doors - assuming 120cm racks, which they all are.

PDU layout

				2B/12L/123 - H3	2B/13L/123 - H3	1B/5L/123 - H2	1B/2L/123 - H1	1A/2L/123 - H1		40cm from back of rack H1
				2B/14L/123 - H4	2B/11L/123 - H3	1B/4L/123 - H2	1B/3L/123 - H2	1A/1L/123 - H1

2A/11L/123	2A/8L/123	2A/6L/123 - H8	2A/4L/123 - H5	2A/2L/123 - H4	1A/8L/123 - H7	1A/5L/123 - H6	1A/16L/123 - H6	1A/3L/123 - CDU1		1m from back of rack H1
2A/10L/123	2A/7L/123	2A/5L/123	2A/3L/123 - H8	2A/1L/123 - H5	1A/7L/123 - H7	1A/6L/123 - H7	1A/17L/123 - H6	1A/4L/123 - CDU2

|-----------	---------------	---------------	---------------	7.8m	---------------	---------------	---------------	---------------|

	Approx 1m spacing between PDUs, and 75cm between racks.

	See dirac/d3/design/pduConnections.odg for which rack to connect to which commando.

## COSMA8_layout
Integrated cosma8, distributed switch. Strike-through items are those which we have already.					1 rack with cooling manifolds already exists, but does not have a chilled rear door.
		Rack H1					Rack H2					Rack H3					Rack H4					Rack H5					Rack H5b
		Layout		Power / W	Mass / kg		Layout		Power / W	Mass / kg		Layout		Power / W	Mass / kg		Layout		Power / W	Mass / kg		Layout		Power / W	Mass / kg		Layout		Power / W	Mass / kg

	42	m8001	m8002			42	m8073	m8074			42	m8145	m8146			42	10G: c8sw12				42	10G: c8sw13
	41	m8003	m8004			41	m8075	m8076			41	m8147	m8148			41	snap8oss01				41	c8mdsbackup
	40	m8005	m8006			40	m8077	m8078			40	m8149	m8150			40	snap8oss02				40
	39	m8007	m8008			39	m8079	m8080			39	m8151	m8152			39	snap8oss03				39	c8mds1
	38	IB switch: c8ibe01				38	IB switch: c8ibe05				38	IB switch: c8ibe09				38	snap8oss04				38
	37	m8009	m8010			37	m8081	m8082			37	m8153	m8154			37	snap8oss05				37	c8mds2
	36	m8011	m8012			36	m8083	m8084			36	m8155	m8156			36	snap8oss06				36
	35	m8013	m8014			35	m8085	m8086			35	m8157	m8158			35	snap8oss07				35	c8mds3
	34	m8015	m8016			34	m8087	m8088			34	m8159	m8160			34	snap8oss08				34
	33	m8017	m8018			33	m8089	m8090			33	m8161	m8162			33	snap8oss09				33	c8mds4
	32	m8019	m8020			32	m8091	m8092			32	m8163	m8164			32	snap8oss10				32
	31	c8sw02				31	c8sw04				31	c8sw06				31	snap8oss11				31	IB switch: c8ibe23
	30	m8021	m8022			30	m8093	m8094			30	m8165	m8166			30	snap8oss12				30	c8oss01					c8oss06
	29	m8023	m8024			29	m8095	m8096			29	m8167	m8168			29	IBd switch: c8ibe21				29	c8oss02					c8oss07
	28	m8025	m8026			28	m8097	m8098			28	m8169	m8170			28	snap8oss13				28	c8oss03				SAS cable lengths:	c8oss08
	27	m8027	m8028			27	m8099	m8100			27	m8171	m8172			27	snap8oss14				27	c8oss04				Per jbod: 1x 0.5m, 3x 2m.	c8oss09
	26	IB switch: c8ibe02				26	IB switch: c8ibe06				26	IB switch: c8ibe10				26	snap8oss15				26	c8oss05		Connect to server:		Then 1st jbod has 0.5m, rest are 2m (nothing inbetween)	c8oss10		Connect to server:
	25	m8029	m8030			25	m8101	m8102			25	m8173	m8174			25	snap8oss16				25	c8ossary01		1			c8ossary06		1
	24	m8031	m8032			24	m8103	m8104			24	m8175	m8176			24	snap8oss17				24			3					3
	23	m8033	m8034			23	m8105	m8106			23	m8177	m8178			23	snap8oss18				23			4					4
	22	m8035	m8036			22	m8107	m8108			22	m8179	m8180			22	snap8oss19				22			5					5
	21	m8037	m8038			21	m8109	m8110			21	m8181	m8182			21	snap8oss20				21
	20	m8039	m8040			20	m8111	m8112			20	m8183	m8184			20	snap8oss21				20	c8ossary02		1			c8ossary07		1
	19	m8041	m8042			19	m8113	m8114			19	m8185	m8186			19	snap8oss22				19			2					2
	18	m8043	m8044			18	m8115	m8116			18	m8187	m8188			18	snap8oss23				18			4					4
	17	IB switch: c8ibe03				17	IB switch: c8ibe07				17	IB switch: c8ibe11				17	snap8oss24				17			5					5
	16	m8045	m8046			16	m8117	m8118			16	m8189	m8190			16	IB switch: c8ibe22				16
	15	m8047	m8048			15	m8119	m8120			15	m8191	m8192			15	snap8mds1				15	c8ossary03		1			c8ossary08		1
	14	m8049	m8050			14	m8121	m8122			14	m8193	m8194			14	gn001		3795	41	14			2					2
	13	m8051	m8052			13	m8123	m8124			13	m8195	m8196			13					13			3					3
	12	c8sw03				12	c8sw05				12	c8sw07				12					12			5					5
	11	m8053	m8054			11	m8125	m8126			11	m8197	m8198			11					11
	10	m8055	m8056			10	m8127	m8128			10	m8199	m8200			10	ga001		1000	56	10	c8ossary04		1			c8ossary09		1
	9	m8057	m8058			9	m8129	m8130			9	m8201	m8202			9					9			2					2
	8	m8059	m8060			8	m8131	m8132			8	m8203	m8204			8	ga002		1000	56	8			3					3
	7	m8061	m8062			7	m8133	m8134			7	m8205	m8206			7					7			4					4
	6	m8063	m8064			6	m8135	m8136			6	m8207	m8208			6	ga003 AMD MI50 node		1500	40	6
	5	IB switch: c8ibe04				5	IB switch: c8ibe08				5	IB switch: c8ibe12				5					5	c8ossary05		2			c8ossary10		2
	4	m8065	m8066			4	m8137	m8138			4	m8209	m8210			4					4			3					3
	3	m8067	m8068			3	m8139	m8140			3	m8211	m8212			3					3			4					4
	2	m8069	m8070			2	m8141	m8142			2	m8213	m8214			2	ga004 Milan MI100				2			5					5
	1	m8071	m8072			1	m8143	m8144			1	m8215	m8216			1					1

				7295	193

		Rack H6					Rack H7					Rack H8					Rack H9					Rack H10					Rack H11					Rack H12					Rack H13
		Layout		Power / W	Mass / kg		Layout		Power / W	Mass / kg		Layout		Power / W	Mass / kg		Layout		Power / W	Mass / kg		Layout		Power / W	Mass / kg		Layout		Power / W	Mass / kg		Layout		Power / W	Mass / kg		Layout		Power / W	Mass / kg

	42	m8217	m8218			42	m8289	m8290			42	C8 Top switch				42	m8361	m8362			42	m8433	m8434			42	m8505	m8506			42	m8577	m8578			42
	41	m8219	m8220			41	m8291	m8292			41	IB switch: c8ibc01				41	m8363	m8364			41	m8435	m8436			41	m8507	m8508			41	m8579	m8580			41
	40	m8221	m8222			40	m8293	m8294			40	IB switch: c8ibc02				40	m8365	m8366			40	m8437	m8438			40	m8509	m8510			40	m8581	m8582			40
	39	m8223	m8224			39	m8295	m8296			39	IB switch: c8ibc03				39	m8367	m8368			39	m8439	m8440			39	m8511	m8512			39	m8583	m8584			39
	38	IB switch: c8ibe13				38	IB switch: c8ibe17				38	IB switch: c8ibc04				38	IB switch: c8ibe25				38	NO SWITCH HERE				38	IB switch: c8ibe32				38	IB switch: c8ibe36				38
	37	m8225	m8226			37	m8297	m8298			37	IB switch: c8ibc05				37	m8369	m8370			37	m8441	m8442			37	m8513	m8514			37	m8585	m8586			37
	36	m8227	m8228			36	m8299	m8300			36	IB switch: c8ibc06				36	m8371	m8372			36	m8443	m8444			36	m8515	m8516			36	m8587	m8588			36
	35	m8229	m8230			35	m8301	m8302			35	IB switch: c8ibc07				35	m8373	m8374			35	m8445	m8446			35	m8517	m8518			35	m8589	m8590			35
	34	m8231	m8232			34	m8303	m8304			34	IB switch: c8ibc08				34	m8375	m8376			34	m8447	m8448			34	m8519	m8520			34	m8591	m8592			34
	33	m8233	m8234			33	m8305	m8306			33	IB switch: c8ibc09				33	m8377	m8378			33	m8449	m8450			33	m8521	m8522			33	m8593	m8594			33
	32	m8235	m8236			32	m8307	m8308			32	IB switch: c8ibc10				32	m8379	m8380			32	m8451	m8452			32	m8523	m8524			32	m8595	m8596			32
	31	c8sw08				31	c8sw10				31	IB switch: c8ibc11				31	c8sw14				31	c8sw16				31	c8sw18				31	c8sw20				31
	30	m8237	m8238			30	m8309	m8310			30	IB switch: c8ibc12				30	m8381	m8382			30	m8453	m8454			30	m8525	m8526			30	m8597	m8598			30
	29	m8239	m8240			29	m8311	m8312			29	IB switch: c8ibc13				29	m8383	m8384			29	m8455	m8456			29	m8527	m8528			29	m8599	m8600			29
	28	m8241	m8242			28	m8313	m8314			28	IB switch: c8ibc14				28	m8385	m8386			28	m8457	m8458			28	m8529	m8530			28	m8601	m8602			28
	27	m8243	m8244			27	m8315	m8316			27	IB switch: c8ibc15				27	m8387	m8388			27	m8459	m8460			27	m8531	m8532			27	m8603	m8604			27
	26	IB switch: c8ibe14				26	IB switch: c8ibe18				26	IB switch: c8ibc16				26	IB switch: c8ibe26				26	IB switch: c8ibe29				26	IB switch: c8ibe33				26	IB switch: c8ibe37				26
	25	m8245	m8246			25	m8317	m8318			25	IB switch: c8ibc17				25	m8389	m8390			25	m8461	m8462			25	m8533	m8534			25	m8605	m8606			25
	24	m8247	m8248			24	m8319	m8320			24	IB switch: c8ibc18				24	m8391	m8392			24	m8463	m8464			24	m8535	m8536			24	m8607	m8608			24
	23	m8249	m8250			23	m8321	m8322			23	IB switch: c8ibc19				23	m8393	m8394			23	m8465	m8466			23	m8537	m8538			23	m8609	m8610			23
	22	m8251	m8252			22	m8323	m8324			22	IB switch: c8ibc20				22	m8395	m8396			22	m8467	m8468			22	m8539	m8540			22	m8611	m8612			22
	21	m8253	m8254			21	m8325	m8326			21	Rackmount monitor/key		459	21.8	21	m8397	m8398			21	m8469	m8470			21	m8541	m8542			21	m8613	m8614			21
	20	m8255	m8256			20	m8327	m8328			20	R6525 console node		459	21.8	20	m8399	m8400			20	m8471	m8472			20	m8543	m8544			20	m8615	m8616			20
	19	m8257	m8258			19	m8329	m8330			19	Shared console storage				19	m8401	m8402			19	m8473	m8474			19	m8545	m8546			19	m8617	m8618			19
	18	m8259	m8260			18	m8331	m8332			18					18	m8403	m8404			18	m8475	m8476			18	m8547	m8548			18	m8619	m8620			18
	17	IB switch: c8ibe15				17	IB switch: c8ibe19				17	R6525 console node				17	IB switch: c8ibe27				17	IB switch: c8ibe30				17	IB switch: c8ibe34				17	IB switch: c8ibe38				17
	16	m8261	m8262			16	m8333	m8334			16	login8a		722	21.8	16	m8405	m8406			16	m8477	m8478			16	m8549	m8550			16	m8621	m8622			16
	15	m8263	m8264			15	m8335	m8336			15	login8b		722	21.8	15	m8407	m8408			15	m8479	m8480			15	m8551	m8552			15	m8623	m8624			15
	14	m8265	m8266			14	m8337	m8338			14	IB switch: c8ibe24		136	5	14	m8409	m8410			14	m8481	m8482			14	m8553	m8554			14	m8625	m8626			14
	13	m8267	m8268			13	m8339	m8340			13	R7525 fat node (mad04)		720	53.2	13	m8411	m8412			13	m8483	m8484			13	m8555	m8556			13	m8627	m8628			13
	12	c8sw09				12	c8sw11				12					12	c8sw15				12	c8sw17				12	c8sw19				12	c8sw21				12
	11	m8269	m8270			11	m8341	m8342			11	mad05		722	21.8	11	m8413	m8414			11	m8485	m8486			11	m8557	m8558			11	m8629	m8630			11
	10	m8271	m8272			10	m8343	m8344			10	Ethernet switch: c8sw01		196	5	10	m8415	m8416			10	m8487	m8488			10	m8559	m8560			10	m8631	m8632			10
	9	m8273	m8274			9	m8345	m8346			9	Mystery Server				9	m8417	m8418			9	m8489	m8490			9	m8561	m8562			9	m8633	m8634			9
	8	m8275	m8276			8	m8347	m8348			8					8	m8419	m8420			8	m8491	m8492			8	m8563	m8564			8	m8635	m8636			8
	7	m8277	m8278			7	m8349	m8350			7					7	m8421	m8422			7	m8493	m8494			7	m8565	m8566			7	m8637	m8638			7
	6	m8279	m8280			6	m8351	m8352			6					6	m8423	m8424			6	m8495	m8496			6	m8567	m8568			6	m8639	m8640			6
	5	IB switch: c8ibe16				5	IB switch: c8ibe20				5					5	IB switch: c8ibe28				5	IB switch: c8ibe31				5	IB switch: c8ibe35				5	IB switch: c8ibe39				5
	4	m8281	m8282			4	m8353	m8354			4					4	m8425	m8426			4	m8497	m8498			4	m8569	m8570			4	m8641	m8642			4
	3	m8283	m8284			3	m8355	m8356			3					3	m8427	m8428			3	m8499	m8500			3	m8571	m8572			3	m8643	m8644			3
	2	m8285	m8286			2	m8357	m8358			2					2	m8429	m8430			2	m8501	m8502			2	m8573	m8574			2	m8645	m8646			2
	1	m8287	m8288			1	m8359	m8360			1					1	m8431	m8432			1	m8503	m8504			1	m8575	m8576			1	m8647	m8648			1

				Server specs: (all to include a small boot drive, e.g. 240GB)
				nrack Compute	5					mad05: R6525 with dual 7702, 4TB RAM. This could be an R7525 if better suited.
		IB CABLE LENGTHS					Compute node specification: Dual 7H12, 1TB RAM, HDR200, C6525
		0.5m cables can be used for nodes up to 3U from the switch. Otherwise use 1m.					0.5m:	252					Scratch storage OSS node specification (rack 1): Dual Cascade Lake platinum 8280 28 core 2.7GHz, 384GB RAM, 1.5TB Apache Pass, 2x HDR100 or the HDR200 split card that divides it into 2 HDR100s, R640 server, 10x 6.4TB, NVMe (or sweetspot), 10G Ethernet
		So, for each compute rack, need 48x 0.5m, 24x 1m.					1m:	128					Bulk storage OSS specification: Dual Rome 7542, or single socket 7502P. 1TB RAM, HDR200, R6525 server, 10G Ethernet, 2x dual port SAS cards
		rack 5/bulk storage: 6x 0.5m, 3x 1m					Scratch storage MDS node - as for OSSs. zfs to be used for mgt, mdt.
		Rack 4/snap: 11x 0.5m, 18x 1m. Splitter cables required for snap storage, 10x 0.5m, 15x 1m. So this means also 1x 0.5m, 3x 1m HDR200 cables					Bulk storage MDS specification: Dual Rome 7542, 1TB RAM, HDR200, R6525 server, 10G Ethernet, 4 x 6.4TB NVMe, NVMe raid card
		Rack 8: 5x 0.5m, 2x 1m
				Storage: ME484s with 16TB drives (assuming this is the sweet spot)
				Backup storage: Simple jbod or controller, with 8x 8TB drives - used for dumping the metadata to.
		Leaf to spine links: 20 per switch.
		Rack	y offset	x offset	Dist from top/bottom to start of director	Sw1	Sw2	Sw3	Sw4	Dist from top to c9ibc20	Length 1	Length 2	Length 3	Length 4	Number 5m	Number 10m	Number 2m	Notes
		1	200	160	390	22.225	75.5752	115.57	168.91	118.9	531.125	584.4752	624.47	677.81	0	80				18C 3GHz 205W 6354
		2	200	80	310	22.225	75.5752	115.57	168.91	118.9	451.125	504.4752	544.47	597.81	20	60				24C 2.7GHz, 225W 6342				Extension order:
		3	200	0	230	22.225	75.5752	115.57	168.91	118.9	371.125	424.4752	464.47	517.81	60	20				32C 2.2GHz, 205W 8253Y
		4	200	80	310	22.225	75.5752	115.57	168.91	118.9	451.125	504.4752	544.47	597.81	0	40		2 switches
		5	200	160	390	22.225	75.5752	115.57	168.91	118.9	531.125	584.4752	624.47	677.81	0	20		Only 1 switch					IB cables to nodes:
		5b	200	240	470	22.225	75.5752	115.57	168.91	118.9	611.125	664.4752	704.47	757.81	0	0.5m		No switches required					Each compute rack, 48x 0.5m, 24x 1m
		6	0	160	190	22.225	75.5752	115.57	168.91	118.9	331.125	384.4752	424.47	477.81	80	0					rack 5b: 5x 2m
		7	0	80	110	22.225	75.5752	115.57	168.91	118.9	251.125	304.4752	344.47	397.81	80	0
		8	Director switch					20
		9	0	80	110	22.225	75.5752	115.57	168.91	118.9	251.125	304.4752	344.47	397.81	60 + 20(3m)	0	0	Not used (but 5m sufficient)
		10	0	160	190	22.225	75.5752	115.57	168.91	118.9	331.125	384.4752	424.47	477.81	80	0		Not used (but 5m sufficient)
		11	0	240	270	22.225	75.5752	115.57	168.91	118.9	411.125	464.4752	504.47	557.81	40	40
		12	0	320	350	22.225	75.5752	115.57	168.91	118.9	491.125	544.4752	584.47	637.81	20	60
				360	260	20

		Summary of leaf-spine: 240x 5m, 200x 10m, 20x 2m

		Ethernet cable lengths					Ethernet:
		Each compute rack requires (all blue cables)					Each compute rack requires 16x 0.5m, 32x 1m, 24x 1.5m
		0.5m up to 2U from switch, 1m up to 6U from switch, 1.5m up to 10U from switch					Blue cables		0.5m	1m	1.5m	2m	3m	4m
		So: 16x 0.5m, 32x 1m, 24x 1.5m					Nracks compute	5	80	160	120					Rack 5b: 5x 1.5m white, 5x 1.5m blue
				Rack4		5	5	5	5	9
				Rack5		2	7					PDUs: 9x 0.75m, 2x 2m (all yellow)
		Rack 5: 2x 0.5m blue and white, 7x 1m blue and white, 2x 1m white (backup storage)					Rack8		2	4
		Rack 8: 4x 1m (B + W), 2x 1m (W), 2x 0.5m (B + W), 2x 1m (ext, Red)					Total		89	176	125	5	9				Splitter cable: 1x 5m QSFP28 → SFP+
		Rack 4 (snap): 5x 0.5m (B + W), 5x 1m (B + W), 5x 1.5m (B + W), 4x 2m (B + W), 1x 2m (B), 9x 3m (B), 5x 3m (W, to reach neighbouring rack), 5x 4m (W to reach neighbouring rack)					White cables
		PDUs: 3x 0.5m for compute racks (yellow) and 2x 1m rack 8, 2x 1.5m for other racks (rack 1,5)					Rack4		5	5	5	4	5	5
		CDU: 2x 3m					Rack5		2	7	2					Power cables
		Rack 9 (half rack): 8x 0.5m, 16x 1m, 12x 1.5m					Rack8		2	6					Rack 5b: 1m for storage (C19), 1m for the servers
				Total		9	18	7	4	5	5
				Red cables					Compute racks will all come with 0.6m. So will need to buy some additional.
				Rack4					2m for all switches
		QSFP28 → SFP+ splitter cables:					Rack5					Switch airflow fans to ports.
		3m (to top switches in racks 6,7,9,10)					Rack8			2
		5m (to bottom switches in racks 6,7,9,10)
		2x 5m - all the rest.					Yellow
		2x 5m direct cables (not splitter) for the 2x 10G switches					PDUs		15	2	4					3x racks (we already have 1 and 3 PDUs)
				CDU					2				4x rear doors (3 of one type, 1 of the other)
				CoolIT manifolds for 3 racks
		Power cables					CoolIT pipework
		0.5m for top 3 compute chassis in each rack, 1.5m for bottom 2 chassis, 1m for rest. So, 3 0.5m, 13x 1m, 2x 1.5m (for each chassis - so double that in terms of cables)					8 PDUs
		Rack 8 - 0.5m for all, 2m for all switches (IB and Ethernet). Rackmount monitor unknown
		Rack 4 - 0.5m for all					12 HDR switches
		Rack 5 - 1m for storage (C19), 0.5m for 6 servers, 1m for 3 servers, 0.5m for backup storage					6 1G switches
		GPU servers: 1m, 1.5m					216 compute nodes
		2m for all switches, regardless of rack (these have ports at the front)
		Switch airflow to be fans to ports.

		PDUs
		3 PDUs for each compute rack, 2 PDUs for others. These to be 32A 3 phase with 12 C19/20 sockets and 30 C13/14 sockets (as for April’s 600k order)

## COSMA7_layout
	Rack A7 - NEW					Rack A8 - NEW					Rack A1 - EXISTING					Rack A2 - core / EXISTING					Rack A3 - EXISTING					Rack A4 - NEW					Rack A5 - NEW					Rack A6 - NEW					External Rack (existing)					External Rack (existing)					Cosma6 storage (New)
As seen from rear (mostly!)	layout		power (watt)	weight (kg)		layout		power (watt)	weight (kg)		layout		power (watt)	weight (kg)		layout		power (watt)	weight (kg)		layout		power (watt)	weight (kg)		layout		power (watt)	weight (kg)		layout		power (watt)	weight (kg)		layout		power (watt)	weight (kg)		layout		power (watt)	weight (kg)		layout		power (watt)	weight (kg)		layout		power (watt)	weight (kg)

42	c7ibesw19		118	9	42	c7ibesw22		118	9	42	c7ibesw03		118	9	42	c7topSwitch		40	4	42	c7ibesw06		118	9	42	c7ibesw11		118	9	42	c7ibesw14		118	9	42	c7ibesw16		118	9		c7ibesw23		118	9	42	c7ibesw08		118	9	42	c7ibesw24		118	9
41	c7sw14		40	4	41	c7sw16		40	4	41	c7sw02		40	4	41					41	c7sw04		40	4	41	c7sw08		40	4	41	c7sw10		40	4	41	c7sw11		40	4		c7sw06		40	4	41	delloss18		485	28	41	c7sw17		40	4
40	mad03				40	daos				40					40	c7ibcsw03		118	9	40					40					40					40										40	delloss17		485	28	40	c6mds1		485	28
39					39					39	login7a		558	28	39	c7ibcsw02		118	9	39	login7b		558	28	39	c7fibresw2		100	10	39	c7fibresw1		100	10	39	Aruba (COSMA top switch)		40	4		dellnfs2		345	28	39	mad2		3000	65	39	c6mds2		485	28
38	m7387	m7385	1440	41	38	m7451	m7449	1440	41	38	m7063	m7061	1440	41	38	c7ibcsw01		118	9	38	m7127	m7125	1440	41	38	m7211	m7209	1440	41	38	m7275	m7273	1440	41	38						dellnfs1		345	28	38					38	c6oss01		485	28
37	m7388	m7386			37	m7452	m7450			37	m7064	m7062			37	c7ibcsw06		118	9	37	m7128	m7126			37	m7212	m7210			37	m7276	m7274			37	bluefieldswitch		40	4		nfsary1-1		358	24	37					37	c6oss02		485	28
36	m7383	m7381	1440	41	36	m7447	m7445	1440	41	36	m7059	m7057	1440	41	36	c7ibcsw05		118	9	36	m7123	m7121	1440	41	36	m7207	m7205	1440	41	36	m7271	m7269	1440	41	36	bluefield1	bluefield2	1440	100	10					36	mad1		2400	65	36	c6oss03		485	28
35	m7384	m7382			35	m7448	m7446			35	m7060	m7058			35	c7ibcsw04		118	9	35	m7124	m7122			35	m7208	m7206			35	m7272	m7270			35	bluefield3	bluefield4			10	nfsary1-2		358	24	35					35	c6oss04		485	28
34	m7379	m7377	1440	41	34	m7443	m7441	1440	41	34	m7055	m7053	1440	41	34	c7ibcsw07		118	9	34	m7119	m7117	1440	41	34	m7203	m7201	1440	41	34	m7267	m7265	1440	41	34	bluefield5	bluefield6	1440	100	10					34					34	c6mdsary1		358	24
33	m7380	m7378			33	m7444	m7442			33	m7056	m7054			33	c7ibcsw08		118	9	33	m7120	m7118			33	m7204	m7202			33	m7268	m7266			33	bluefield7	bluefield8			10	delloss08		485	28	33	delloss16		485	28	33
32	m7375	m7373	1440	41	32	m7439	m7437	1440	41	32	m7051	m7049	1440	41	32	c7ibcsw09		118	9	32	m7115	m7113	1440	41	32	m7199	m7197	1440	41	32	m7263	m7261	1440	41	32	bluefield9	bluefield10	1440	100	10	delloss07		485	28	32	delloss15		485	28	32	c6ossary1		2200	130
31	m7376	m7374			31	m7440	m7438			31	m7052	m7050			31	c7ibcsw10		118	9	31	m7116	m7114			31	m7200	m7198			31	m7264	m7262			31	bluefield11	bluefield12			10	delloss06		485	28	31	delloss14		485	28	31
30					30					30					30	c7ibcsw11		118	9	30	login7c		558	28	30	atempo2		345	28	30	atempo1		345	28	30	bluefield13	bluefield14	1440	100	10	delloss05		485	28	30	delloss13		485	28	30
29	c7ibesw18		118	9	29	c7ibesw21		118	9	29	c7ibesw02		118	9	29	c7ibcsw12		118	9	29	c7ibesw05		118	9	29	c7ibesw10		118	9	29	c7ibesw13		118	9	29	bluefield15	bluefield16			10	ossary2		1154	105	29	ossary4		1154	105	29
28	Dell N-series redundant PSU		40	4	28	Dell N-series redundant PSU		40	4	28	Dell N-series redundant PSU		40	4	28	mdsbackupary1		358	24	28	Dell N-series redundant PSU		40	4	28	Dell N-series redundant PSU		40	4	28	Dell N-series redundant PSU		40	4	28	Dell N-series redundant PSU		40	4						28					28
27	m7371	m7369	1440	41	27	m7435	m7433	1440	41	27	m7047	m7045	1440	41	27					27	m7111	m7109	1440	41	27	m7195	m7193	1440	41	27	m7259	m7257	1440	41	27	m7323	m7321	1100	41						27					27	c6ossary2		2200	130
26	m7372	m7370			26	m7436	m7434			26	m7048	m7046			26	cosma-tt				26	m7112	m7110			26	m7196	m7194			26	m7260	m7258			26	m7324	m7322								26					26
25	m7367	m7365	1440	41	25	m7431	m7429	1440	41	25	m7043	m7041	1440	41	25					25	m7107	m7105	1440	41	25	m7191	m7189	1440	41	25	m7255	m7253	1440	41	25	m7319	m7317	1440	41		Disk Expansion space		0	0	25	Expansion space		0	0	25
24	m7368	m7366			24	m7432	m7430			24	m7044	m7042			24	1U Rackmount LCD KVM		345	28	24	m7108	m7106			24	m7192	m7190			24	m7256	m7254			24	m7320	m7318								24					24
23	m7363	m7361	1440	41	23	m7427	m7425	1440	41	23	m7039	m7037	1440	41	23					23	m7103	m7101	1440	41	23	m7187	m7185	1440	41	23	m7251	m7249	1440	41	23	m7315	m7313	1440	41						23					23
22	m7364	m7362			22	m7428	m7426			22	m7040	m7038			22	mdsary1		358	24	22	m7104	m7102			22	m7188	m7186			22	m7252	m7250			22	m7316	m7314								22					22	c6ossary3		2200	130
21	m7359	m7357	1440	41	21	m7423	m7421	1440	41	21	m7035	m7033	1440	41	21					21	m7099	m7097	1440	41	21	m7183	m7181	1440	41	21	m7247	m7245	1440	41	21	m7311	m7309	1440	41		Disk Expansion space		0	0	21	Expansion space		0	0	21
20	m7360	m7358			20	m7424	m7422			20	m7036	m7034			20	dellmds2		424	28	20	m7100	m7098			20	m7184	m7182			20	m7248	m7246			20	m7312	m7310								20					20
19	m7355	m7353	1440	41	19	m7419	m7417	1440	41	19	m7031	m7029	1440	41	19	console72		345	28	19	m7095	m7093	1440	41	19	m7179	m7177	1440	41	19	m7243	m7241	1440	41	19	m7307	m7305	1440	41						19					19
18	m7356	m7354			18	m7420	m7418			18	m7032	m7030			18	console71		345	28	18	m7096	m7094			18	m7180	m7178			18	m7244	m7242			18	m7308	m7306								18					18
17	m7351	m7349	1440	41	17	m7415	m7413	1440	41	17	m7027	m7025	1440	41	17	headary1		358	24	17	m7091	m7089	1440	41	17	m7175	m7173	1440	41	17	m7239	m7237	1440	41	17	m7303	m7301	1440	41		delloss20		485	28	17	delloss19		485	28	17	c6ossary4		2200	130
16	m7352	m7350			16	m7416	m7414			16	m7028	m7026			16					16	m7092	m7090			16	m7176	m7174			16	m7240	m7238			16	m7304	m7302				delloss04		485	28	16	delloss12		485	28	16
15	c7ibesw17		118	9	15	c7ibesw20		118	9	15	c7ibesw01		118	9	15	c7ibesw07		118	9	15	c7ibesw04		118	9	15	c7ibesw09		118	9	15	c7ibesw12		118	9	15	c7ibesw15		118	9		delloss03		485	28	15	delloss11		485	28	15
14	c7sw13		40	4	14	c7sw15		40	4	14	c7sw01		40	4	14	c7sw05		40	4	14	c7sw03		40	4	14	c7sw07		40	4	14	c7sw09		40	4	14	c7sw12		40	4		delloss02		485	28	14	delloss10		485	28	14
13					13					13					13					13					13					13					13						delloss01		485	28	13	delloss09		485	28	13
12	m7347	m7345	1440	41	12	m7411	m7409	1440	41	12	m7023	m7021	1440	41	12	Dell N-series redundant PSU		40	4	12	m7087	m7085	1440	41	12	m7171	m7169	1440	41	12	m7235	m7233	1440	41	12	m7299	m7297	1440	41		ossary1		1154	105	12	ossary3		1154	105	12	dataweb
11	m7348	m7346			11	m7412	m7410			11	m7024	m7022			11	dellmds1		424	28	11	m7088	m7086			11	m7172	m7170			11	m7236	m7234			11	m7300	m7298								11					11
10	m7343	m7341	1440	41	10	m7407	m7405	1440	41	10	m7019	m7017	1440	41	10	m7147	m7145	1440	41	10	m7083	m7081	1440	41	10	m7167	m7165	1440	41	10	m7231	m7229	1440	41	10	m7295	m7293	1440	41						10					10	cosmologydb
9	m7344	m7342			9	m7408	m7406			9	m7020	m7018			9	m7148	m7146			9	m7084	m7082			9	m7168	m7166			9	m7232	m7230			9	m7296	m7294								9					9
8	m7339	m7337	1440	41	8	m7403	m7401	1440	41	8	m7015	m7013	1440	41	8	m7143	m7141	1440	41	8	m7079	m7077	1440	41	8	m7163	m7161	1440	41	8	m7227	m7225	1440	41	8	m7291	m7289	1440	41		Disk Expansion space		0	0	8	Expansion space		0	0	8	cosmodbary1		2200	130
7	m7340	m7338			7	m7404	m7402			7	m7016	m7014			7	m7144	m7142			7	m7080	m7078			7	m7164	m7162			7	m7228	m7226			7	m7292	m7290								7					7
6	m7335	m7333	1440	41	6	m7399	m7397	1440	41	6	m7011	m7009	1440	41	6	m7139	m7137	1440	41	6	m7075	m7073	1440	41	6	m7159	m7157	1440	41	6	m7223	m7221	1440	41	6	m7287	m7285	1440	41						6					6
5	m7336	m7334			5	m7400	m7398			5	m7012	m7010			5	m7140	m7138			5	m7076	m7074			5	m7160	m7158			5	m7224	m7222			5	m7288	m7286								5					5
4	m7331	m7329	1440	41	4	m7395	m7393	1440	41	4	m7007	m7005	1440	41	4	m7135	m7133	1440	41	4	m7071	m7069	1440	41	4	m7155	m7153	1440	41	4	m7219	m7217	1440	41	4	m7283	m7281	1440	41						4	Expansion space		0	0	4
3	m7332	m7330			3	m7396	m7394			3	m7008	m7006			3	m7136	m7134			3	m7072	m7070			3	m7156	m7154			3	m7220	m7218			3	m7284	m7282								3					3
2	m7327	m7325	1440	41	2	m7391	m7389	1440	41	2	m7003	m7001	1440	41	2	m7131	m7129	1440	41	2	m7067	m7065	1440	41	2	m7151	m7149	1440	41	2	m7215	m7213	1440	41	2	m7279	m7277	1440	41						2					2
1	m7328	m7326			1	m7392	m7390			1	m7004	m7002			1	m7132	m7130			1	m7068	m7066			1	m7152	m7150			1	m7216	m7214			1	m7280	m7278								1					1
				100	kg				100	Rack weight (kg)				100	kg				100	kg				100	kg				100	kg				100	kg				100
			23,514	795				23,514	795	Total power			24,072	823				11,181	597				24,630	851				23,959	833				20,821	728				23,136	1,030
			80,230					80,230		Total heat (BTU/hr)			82,134					38,150					84,038					81,748					71,041					78,940
										Total power (KW)		67,158															75,191